## MIP TEST
PD MIPs protocol |  | # MIP = 2931
|  | 1 | 2 | 3 | 4 | 5
MIP pools |  | PD_Good_Part1 | PD_Good_Part2 | PD_Good_Part3 | PD_Good_Part4 | PD_Poor
Number of MIPs |  | 768 | 768 | 768 | 627 | 108
Vol ul of each probe (100uM) |  | 5 | 5 | 5 | 5 | 5
final volume of pool |  | 3840 | 3840 | 3840 | 3135 | 540
concentration uM each Mip in pool | picomoles/uL | 0.13021 | 0.13021 | 0.13021 | 0.15949 | 0.92593
PHOSPHORYLATION of MIPS: | picomoles/uL
0.1
vol uL MIP Pool: vol pool to put in Phosphorylation reaction |  | 38.4 | 38.4 | 38.4 | 31.35 | 5.4
T4 Ligase Buffer (10X) (#B0202S biolabs) |  | 5 | 5 | 5 | 5 | 5
T4 PNK (#M0201S biolabs) |  | 3.5 | 3.5 | 3.5 | 3.5 | 3.5
water |  | 3.1 | 3.1 | 3.1 | 10.15 | 36.1
final volume |  | 50 | 50 | 50 | 50 | 50
Thermocycler: | 37C_45min | The phosphorylated pools can be stored at 4 degrees for 3 weeks. Do not freeze.
65C_20min
SERIAL DILUTIONS: 1/500 | Good performers
| 1X | All 1X
1:10 dilution (5uL in 50uL final H2O) | picomoles/uL | 1/10
Pool 1 @0.1 (Phosphorylated) | 0.01 | 5
Pool 2 @0.1 (Phosphorylated) | 0.01 | 5
Pool 3 @0.1 (Phosphorylated) | 0.01 | 5
Pool 4 @0.1 (Phosphorylated) | 0.01 | 5
H2O |  | 30
Final volume, diluted to 1/10 |  | 50
Poor performers
100X
POOR Performers:Good (0.02uM:0.0002uM final) | picomoles/uL | Good 1X and Poor 100X
POOR PERFORMERS @0.1 (Phosphorylated) | 0.02 | 40
All 1X @0.01picomoles/uL | 0.0002 | 4
H2O |  | 156
Vol fin |  | 200
MIP CAPTURE REACTION: |  | Good 1X and Poor 100X
| # MIP/CAPTURE: | 2931
number of reactions: | 105
| X1 | X105
Ampligase 10X Buffer | 2.5 | 262.5
MIP Probes 1 | 0.219 | 22.995
dNTPs 0.1mM each | 0.08 | 8.4
Hemo Kleen Taq | 0.32 | 33.6
Ampligase (100 units/ul) | 0.01 | 1.05
water | 11.871 | 1246.455
Total | 15 | 1575
add DNA (10uL)
Vol final de Rx Capture: | 25uL
Thermocycler: | 95C 10min (lid: tracking 10C)
| 60C 1-2 days (~24-48 hours) |  | 24H overnight
cool plates on ice when taking them out of thermocycler
(je peux congeler après ce step)
EXO TREATMENT:
number of reactions: | 120
|  | X1 | X120
Exo I |  | 0.5 | 60
Exo III |  | 0.5 | 60
Ampligase buffer 10X |  | 0.2 | 24
H2O |  | 0.8 | 96
Total |  | 2ul | 240
Add 2 ul Exo Mix to each MIP Capture reaction
Vol final de Rx Exo: | 27uL
Thermocycler: | 37C 45min
95C 2min to inactivate the exo
MIP REAL TIME PCR:
number of reactions: | 105
|  | X1 | X105
2X iProof |  | 12.5 | 1312.5
F primer (100uM) |  | 0.125 | 13.125
Sybr Green invitrogen 100X (0.5X final) |  | 0.125 | 13.125
H2O |  | 6 | 630
Total |  | 18.75 | 1968.75
Add:
Barcoded R primer (10uM)* |  | 1.25
MIP capture reaction |  | 5
| final volume: | 25 | uL
Thermocycler Real Time PCR (QUANT STUDIO 7): | 98C 30s
98C 10s
| 60C 30s | 22 cycles
72C 30s
72C 2min
4C forever
Gel analysis and AMPure beads purification
2.5% agarose gel: | Check on a gel that you have bands; usually there will be two bands. The correct one is around 280 bp; the other we will clean up with beads.
Pool your library: | 5uL of each | Pool 5 µl from each sample together. I pool first in one column with multichannel, and then pool the 8 wells in a 1.5mL tube
Reserve 5 uL of the not-purified pool to compare on a gel later.
AMPure beads cleanup:
add 1.8 V or 0.9 V of the AMPure beads per 1 V of library | Mix by pipette mixing 10 times and incubate for 5 min at RT
POOL Q-PCR Pdt |  | 0.9V | 1.8V
number of reactions: | 96
|  | X96 | X96
Volume de billes a ajouter |  | 432 | 864
Place the tube on the magnet and incubate 2 min (until the supernatant is clear)
remove the supernatant and save in a clean tube.
Wash with 200ul of etoh 70% , wait 30sec and remove the ETOH. X2
let dry for 2 min
Remove from the magnet and add 45ul of elution buffer and pipette mix 10 times
replace the tube on the magnet, incubate 1min, and transert the eluant in a new tube
2.5% agarose gel | Put 5 uL of the not-purified library, 5 uL of the supernatant, and 5 uL of the purified library on a gel
With 10 uL of Quick Load 2-log DNA Ladder (0.1-10Kb) NEB N0469S
The purified library should have one band at 280 bp

## Sheet1
MIP pool
| 1 | 2 | 3 | 4 | Poor Performers
vol uL MIP Pool | 38.4 | 38.4 | 38.4 | 31.35 | 5.4
T4 Ligase Buffer (10X) (#B0202S biolabs) | 5 | 5 | 5 | 5 | 5
T4 PNK (#M0201S biolabs) | 3.5 | 3.5 | 3.5 | 3.5 | 3.5
water | 3.1 | 3.1 | 3.1 | 10.15 | 36.1
final volume | 50 | 50 | 50 | 50 | 50
1:10 dilution (5uL in 50uL final H2O) | picomoles/uL | 1/10
Pool 1 @0.1 (Phosphorylated) | 0.01 | 5
Pool 2 @0.1 (Phosphorylated) | 0.01 | 5
Pool 3 @0.1 (Phosphorylated) | 0.01 | 5
Pool 4 @0.1 (Phosphorylated) | 0.01 | 5
H2O |  | 30
Final volume, diluted to 1/10 |  | 50
| picomoles/uL | uL
POOR PERFORMERS @0.1 (Phosphorylated) | 0.02 | 40
All 1X @0.01picomoles/uL | 0.0002 | 4
H2O |  | 156
Vol fin |  | 200